## ReadMe
The ASHES Bill of Materials and Component Selection Sheet
The BOM Columes are:
Name: Descriptive name of the component
Quantity: How many are required for assembly
Price [CAD] : Price of consumed materials, calulated in cell from weight and length
Weight [Grams] : weight of the product consumed in assembly process
Length [Centimeters] : Length of product consumed in assembly process
width [Centimeters] : Width of product consumed in assembly process
depth [Centimeters] : Depth of product consumed in assembly process
Lead Time [Days] : If excessive, how many?
Merchant URL: URL to where we purchased

## BillOfMaterials
Control Node Assembly Materials | [8 empty] | Lean-too Sensor Node Assembly Materials | [8 empty] | NOMA Assembly Materials
Name | Quantity | Price [CAD] | Weight [g] | Length[cm] | Width[cm] | Depth[cm] | Lead Time [Days] | Merchant URL | Name | Quantity | Price [CAD] | Weight [g] | Length[cm] | Width[cm] | Depth[cm] | Lead Time [Days] | Merchant URL | Name | Quantity | Price [CAD] | Weight [g] | Length[cm] | Width[cm] | Depth[cm] | Lead Time [Days] | Merchant URL
Filament | 1 | 4.8 | 240 |  |  |  |  | https://store.ultimaker.com/ultimaker-s-series-petg-material?srsltid=AfmBOorIoU4ej8MQCIIzwzgypP_ubtBDkiECbDaGC0IzbhaEzc_2FaKI | Filament | 1 | 3.16 | 158 |  |  |  |  | https://store.ultimaker.com/ultimaker-s-series-petg-material?srsltid=AfmBOorIoU4ej8MQCIIzwzgypP_ubtBDkiECbDaGC0IzbhaEzc_2FaKI | NOMA Lamp Housing | 1 | 27.93 | [5 empty] | https://www.canadiantire.ca/en/pdp/noma-colour-changing-120-lumen-cool-white-led-solar-landscape-spotlight-for-outdoor-patio-0521697p.html
GE Silicone II | 1 | 1.4634 | 10 |  |  |  |  | https://www.canadiantire.ca/en/pdp/ge-silicone-ii-multi-purpose-kitchen-bath-sealant-crack-waterproof-clear-82-8-ml-0670854p.html?utm_content=shopping&gclsrc=aw.ds&gad_source=1&gad_campaignid=22678568362&gbraid=0AAAAADojZpimEXnhpLuUviwzIVzmxMTmp&gclid=CjwKCAiAlfvIBhA6EiwAcErpydaobGjlD0ssZo1WxvQvdSEbryeBKutaOZmo11lI2rqGBq0RcbqjkRoC7bcQAvD_BwE#store=932 | GE Silicone II | 1 | 1.4634 | 10 |  |  |  |  | https://www.canadiantire.ca/en/pdp/ge-silicone-ii-multi-purpose-kitchen-bath-sealant-crack-waterproof-clear-82-8-ml-0670854p.html?utm_content=shopping&gclsrc=aw.ds&gad_source=1&gad_campaignid=22678568362&gbraid=0AAAAADojZpimEXnhpLuUviwzIVzmxMTmp&gclid=CjwKCAiAlfvIBhA6EiwAcErpydaobGjlD0ssZo1WxvQvdSEbryeBKutaOZmo11lI2rqGBq0RcbqjkRoC7bcQAvD_BwE#store=932 | GE Silicone II | 1 | 1.4634 | 10 |  |  |  |  | https://www.canadiantire.ca/en/pdp/ge-silicone-ii-multi-purpose-kitchen-bath-sealant-crack-waterproof-clear-82-8-ml-0670854p.html?utm_content=shopping&gclsrc=aw.ds&gad_source=1&gad_campaignid=22678568362&gbraid=0AAAAADojZpimEXnhpLuUviwzIVzmxMTmp&gclid=CjwKCAiAlfvIBhA6EiwAcErpydaobGjlD0ssZo1WxvQvdSEbryeBKutaOZmo11lI2rqGBq0RcbqjkRoC7bcQAvD_BwE#store=932
Silicon Ring Gasket | 1 | 0.8832 |  | 304.8 | 0.5 | 0.5 |  |  | Pololu DRV8838 | 1 | 7.34 | [5 empty] | https://www.pololu.com/product/2990 | SHT31 Weatherproof | 1 | 19.9 | [5 empty] | https://www.digikey.ca/en/products/detail/dfrobot/SEN0385/13590873?_gl=1*1mdkhe9*_up*MQ..&gclid=22ee5c83ebc21be7a8c43447a9eea242&gclsrc=3p.ds
IP68 Gland | 1 | 2 | [6 empty] | Perfboard | 1 | 0 |  | 9.3 | 3 | 0.2 |  |  | Heltec V3 | 1 | 25 |  | 5.02 | 2.55 | 1.02 |  | https://heltec.org/project/wifi-lora-32-v3/
LPLS | 1 | 22.72 | 170 | 7.2 | 6.5 |  |  | https://www.amazon.ca/Solenoid-Valve-Control-Electric-Accessory/dp/B07K8MR1CP/ref=sr_1_16?crid=1UD0ALWWO6EOE&dib=eyJ2IjoiMSJ9.sbLTjVf6_t3jGdE80c-l-NUt4vtJ1ZY44VTjF7MmuLAz-FOat6kXHkB1Yq7UdoF-GG8WE6wjSkQTihvynaOe9JU9uKPfSa9ovxOkaJqMDZrCdkiSPvZqrNdb5jwR3b3WS6njBepjKMfjbzhYrOSOyRJIZ68rKYQDX8BmiQd759WA0VuNlATL5fTxM9TJLnigfsIYvV28yq07Rlzgi9QvLBRCV9kOy1zgyjUHnD5UoirahuJBJ47HMVWZBBgax-qupplXsjvLfu4HlTJogUJFp7aTa-5cHLyQtjwbnEFL0XU.yDfqEPsP8-cuxeHdwpjIJt0_CS8JKWPw0_tu_3whbO8&dib_tag=se&keywords=latching+solenoid&qid=1764889921&sprefix=latching+solenoi%2Caps%2C188&sr=8-16 | Heltec V3 | 1 | 25 |  | 5.02 | 2.55 | 1.02 |  | https://heltec.org/project/wifi-lora-32-v3/ | Wire | 1 | 0.58 | 1 | 30 | 1.5 | 1.5 |  | https://www.digikey.ca/en/products/detail/cnc-tech/3132-22-1-2000-001-1-TD/10327927
G to GHT adapter | 2 | 6 | [6 empty] | Adafruit bq25185 | 1 | 6.95 | 4 | 3.2 | 2.63 | 0.72 |  | https://www.adafruit.com/product/6091 | Adafruit bq25185 | 1 | 6.95 | 4 | 3.2 | 2.63 | 0.72 |  | https://www.adafruit.com/product/6091
G Dual Swivel Fitting | 2 | 8 | [6 empty] | Dupont Male Header | 12 | 0.46 | [5 empty] | https://www.digikey.ca/en/products/detail/w%C3%BCrth-elektronik/61300611121/4846833 | Dupont Right Angle | 4 | 0.07 | [5 empty] | https://www.digikey.ca/en/products/detail/sullins-connector-solutions/PEC36SBAN/860089
Push button | 1 | 10.32 | [5 empty] | https://www.digikey.ca/en/products/detail/c-k/AP2D200SWBE/2117602 | Double length Headers male dupont | 16 | 0.28 | [5 empty] | https://www.digikey.ca/en/products/detail/amphenol-cs-fci/10129378-908003BLF/7915951 | Dupont Crimps | 4 | 0.01
Iniu B41 | 1 | 20 | [5 empty] | https://iniushop.com/en-ca/products/iniu-b41-portable-charger-15w-fast-charging-slimmest-10000mah | ASHES PCB rev 2 | 1 | 1 | [5 empty] | https://elexprep.wixsite.com/ashes
USB-C F to M | 1 | 15.08 | 1 |  |  |  |  | https://www.digikey.ca/en/products/detail/assmann-wsw-components/A-USB32C-32C-050-2/19200443 | 8Pin Dupont Socket | 2 | 0.57 | [5 empty] | https://www.digikey.ca/en/products/detail/w%C3%BCrth-elektronik/61300811821/17737805
Right angle USB A to C | 1 | 16.27 | [5 empty] | https://www.amazon.ca/dp/B0725Z7XMK?ref=ppx_yo2ov_dt_b_fed_asin_title&th=1 | 6Pin Dupont Socket | 2 | 0.63 | [5 empty] | https://www.digikey.ca/en/products/detail/sullins-connector-solutions/PPTC061LFBN-RC/810145
Pololu DRV8838 | 1 | 7.34 | [5 empty] | https://www.pololu.com/product/2990 | 8Pos female Picoblade | 1 | 0.79 | [5 empty] | https://www.digikey.ca/en/products/detail/molex/0530480810/242870
Perfboard | 1 | 0 |  | 9.3 | 3 | 0.2 |  |  | 8Pos male Picoblade | 1 | 0.42 | [5 empty] | https://www.digikey.ca/en/products/detail/molex/0510210800/242848
Heltec V3 | 1 | 25 |  | 5.02 | 2.55 | 1.02 |  | https://heltec.org/project/wifi-lora-32-v3/ | Picoblade crimps | 8 | 0.03 | [5 empty] | https://www.digikey.ca/en/products/detail/molex/0500798001/16720274
Adafruit bq25185 | 1 | 6.95 | 4 | 3.2 | 2.63 | 0.72 |  | https://www.adafruit.com/product/6091 | Wire | 1 | 0.58 | 1 | 30 | 1.5 | 1.5 |  | https://www.digikey.ca/en/products/detail/cnc-tech/3132-22-1-2000-001-1-TD/10327927
Dupont Male Header | 12 | 0.46 | [5 empty] | https://www.digikey.ca/en/products/detail/w%C3%BCrth-elektronik/61300611121/4846833 | Solar Panel | 2 | 8.95 |  | 5.2 | 5.2 | 2.9 |  | https://www.digikey.ca/en/products/detail/sparkfun-electronics/18724/15766078?s=N4IgjCBcpgbATAViqAxlAZgQwDYGcBTAGhAHsoBtcAdgDoAORAAgDUQSxbm2T5X2Q8WgBYAzPxLcBiLhJAzqYObGW0ADNVVg%2BPELFm668enO2mpHfQE4dAsHVHD%2BAXRIAHAC5QQAVQB2AJYeAPIYALIEWHgArgBOBCAAvpbwsCgg6JDY%2BMRklOBgakwAtgCCdrSwmmUCsEU1riCe3v5BoRFRcQnJ4Fb0VumZ2YQk5JBUaiDOPQC0adAZUB6x0bljVKJTswMLmcuro-kQ0z3w%2BXikOFixTG5YfgQ4W0A
Double length Headers male dupont | 16 | 0.28 | [5 empty] | https://www.digikey.ca/en/products/detail/amphenol-cs-fci/10129378-908003BLF/7915951 | Battery prongs | 2 | 0 | [5 empty] | https://en.wikipedia.org/wiki/The_three_Rs
ASHES PCB rev 2 | 1 | 1 | [5 empty] | https://elexprep.wixsite.com/ashes | SHT31 Weatherproof | 1 | 19.9 | [5 empty] | https://www.digikey.ca/en/products/detail/dfrobot/SEN0385/13590873?_gl=1*1mdkhe9*_up*MQ..&gclid=22ee5c83ebc21be7a8c43447a9eea242&gclsrc=3p.ds
8Pin Dupont Socket | 2 | 0.57 | [5 empty] | https://www.digikey.ca/en/products/detail/w%C3%BCrth-elektronik/61300811821/17737805 | Jessy Battery | 1 | 4.25 | [5 empty] | https://www.amazon.ca/18500-Rechargeable-3-2v-Batteries-Flashlight/dp/B0D9D1GKML/ref=sr_1_2_sspa?adgrpid=1351300023676595&dib=eyJ2IjoiMSJ9.1CxMXEZcdOvHoucNKj9Fa2IJL8TTw1Vyjnz6AuXFBOAciCpeKDaO3-0Pzb_OmOzAvgGeUUh7NpRiFyPK0hv-3MiOASgU4QrdivMyyONybrxHRFw2GC360pX5P9XA636XDWW9qYfb-HqIZPFtzJjbAW8UBJN4vZG4v9y3zy2xCzbS6SAE4363yWiY5uxLBcudRw3t-b8dcQQI5YOoTdhbJhr-hU7szXWbTHg0NKEUKZlBqHurMNjM9NU0Srk_OOi2FaKC2nPaooJd1c-2YL-eCGhYe2HxcyoEm6Q4CrBdKT8.42rTm1AYDemrgNIltqFl70y2Ds9lDg254TZpiMdWA8Q&dib_tag=se&hvadid=84456791565379&hvbmt=be&hvdev=c&hvlocphy=124344&hvnetw=o&hvqmt=e&hvtargid=kwd-84456422166838%3Aloc-32&hydadcr=23342_13671817&keywords=18500%2Blifepo4&mcid=b4d4150a990f3a0988917b74a2efa863&msclkid=11bf50e9b24112efa7a5380ce36a5338&qid=1759858991&sr=8-2-spons&sp_csd=d2lkZ2V0TmFtZT1zcF9hdGY&th=1
6Pin Dupont Socket | 2 | 0.63 | [5 empty] | https://www.digikey.ca/en/products/detail/sullins-connector-solutions/PPTC061LFBN-RC/810145
8Pos female Picoblade | 1 | 0.79 | [5 empty] | https://www.digikey.ca/en/products/detail/molex/0530480810/242870
8Pos male Picoblade | 1 | 0.42 | [5 empty] | https://www.digikey.ca/en/products/detail/molex/0510210800/242848
Picoblade crimps | 8 | 0.03 | [5 empty] | https://www.digikey.ca/en/products/detail/molex/0500798001/16720274
Wire | 1 | 0.58 | 1 | 30 | 1.5 | 1.5 |  | https://www.digikey.ca/en/products/detail/cnc-tech/3132-22-1-2000-001-1-TD/10327927

## Solenoids
Fluid control valve Solenoids
Component Name | Part Number | Manufacturer | Est. cost (ea) | Rated voltage | Current at rated V | Operating pressure (Mpa) | Operating Tempurature C | Actuating life (cycles) | Lead time (days) | Connection Method | Link | Notes
Plastic Water Solenoid Valve | 1528-2003-ND | Adafruit Industries LLC | 10.82 | 12 | 0.32 | 0.02-0.8 | 0-75 | 50000000 | 1 | Threaded 1/2" NPS Free hanging in line Male threads | 997 Adafruit Industries LLC ¦ Industrial Automation and Controls ¦ DigiKey | Shipping from US
2/2 Normally Closed Solenoid Valve Panel Mount | 1597-1478-ND | Seeed Technology Co., Ltd | 13.24 | 12 | 0.45 | 0.02-0.8 | 0-120 | 200000 | 1 | Threaded 1/2" BSP Panel mount Male threads | 111990004 Seeed Technology Co., Ltd ¦ Industrial Automation and Controls ¦ DigiKey | Shipping from US
RAIN BIRD 3/4" Inline Valve | 1001490959 | Rain Bird Corporation | 34.98 | 24 |  | 0.103-1.03 | 0-52 |  | 0 | Threaded 3/4" MPT Inline mount Female threads | RAIN BIRD 3/4" Inline Valve ¦ The Home Depot Canada | Requires AC 60Hz
Orbit 3/4-inch FPT Auto Inline Valve | 57280 | Orbit Irrigation Products, LLC | 44.41 | 24 |  |  |  |  | 9 | Threaded 3/4" MPT Inline mount Female threads | Orbit 3/4-inch FPT Auto Inline Valve ¦ The Home Depot Canada | Requires AC 60Hz
Notes: Solenoid has already been chosen. Need specs from Eric

## Sensors
RH + Temp Sensor
Component Name | Part Number | Manufacturer | Est. cost (ea) | min voltage (V) | max voltage (V) | Current Consumption (A) | RH Accuracy (±%) | Accuracy (±°C) | Resolution (bits) | Response Time (s) | Interface Type | Min Temp (°C) | Max Temp (°C) | Lead Time (days) | Mounting Type | Link | Notes
Low-Power Humidity and Temperature Digital Sensors | HDC2010YPAR | Texas Instruments | 2.53 | 1.62 | 3.6 | 3e-07 | 2 | 0.2 | 11 | 8 | I2C | -40 | 80 | 1 | Surface | ENS210-LQFM ScioSense ¦ Sensors, Transducers ¦ DigiKey | Both Humidity and Tempurature
Relative Humidity and Temperature Sensor | ENS210-LQFM | ScioSense | 2.71 | 1.71 | 3.6 | 6.6e-06 | 2 | 0.2 | 16 | 3 | I2C | -40 | 100 | 1 | Surface | ENS210-LQFM ScioSense ¦ Sensors, Transducers ¦ DigiKey | Both Humidity and Tempurature
4th Gen. Relative Humidity and Temperature Sensor | SHT40-AD1B-R3 | Sensirion AG | 2.8 | 1.08 | 3.6 | 4e-07 | 1.8 | 0.2 | 16 | 4 | I2C | -40 | 125 | 1 | Surface | SHT40-AD1B-R3 Sensirion AG ¦ Sensors, Transducers ¦ DigiKey | Both Humidity and Tempurature
DHT20 - AHT20 PIN MODULE | 5183---DHT20 | Adafruit Industries LLC | 6.99 | 2.2 | 5.5 | 0.00098 | 0.5 | 3 | 7 | 8 | I2C | -40 | 80 | 1 | through hole | 5183 Adafruit Industries LLC ¦ Sensors, Transducers ¦ DigiKey | Both Humidity and Tempurature Better for breadboarding Generation after our DHT11
SHT-30 MESH-PROTECTED WEATHER-PR | 1528-4099-ND | Adafruit Industries LLC | 38.75 | 3 | 5 | 0.0015 | 2 | 0.2 | 16 | 8 | I2C | -40 | 125 | 1 | free hanging/user defined | 4099 Adafruit Industries LLC ¦ Sensors, Transducers ¦ DigiKey | designed to be submersible in water SHT30 in a probe
SHT31 WEATHER-PROOF TEMPERATURE | 1738-SEN0385-ND | DFRobot | 30.91 | 3 | 5 | 0.0015 | 2 | 0.2 | 16 | 8 | I2C | -40 | 125 | 1 | free hanging/user defined | SEN0385 DFRobot ¦ Sensors, Transducers ¦ DigiKey | SHT31 in a probe
DHT11 | 386 | Adafruit Industries LLC | 0 | 3 | 5.5 | 0.0025 | 5 | 2 | 16 | 10 | Digital, custom 1 wire timing based protocol | 0 | 50 | 0 | through hole | 386 Adafruit Industries LLC ¦ Sensors, Transducers ¦ DigiKey | The one in our arduino kits We have 2 on hand
Notes: We will be testing with our DHT11s but will probably need something with a different protocol as we are looking specifically at I2C. We will likely use one of the probe options or build our own probe. Havent looked closely at the other sensors yet.
Particulate
Component Name | Part Number | Manufacturer | Est. cost (ea) | Rated voltage (V) | Current Consumption (A) | Accuracy | Resolution (bits) | Response Time (s) | Interface Type | Operating Temp (°C) | Lead Time (days) | Link | Notes
| 101020613 | Seeed Technology Inc | 50.1 | 3.3, 5 | [5 empty] | -10 to 60 | 1 | 101020613 Seeed Technology Co., Ltd ¦ Sensors, Transducers ¦ DigiKey | Expensive
CO2/CO
Component Name | Part Number | Manufacturer | Est. cost (ea) | Rated voltage (V) | Current Consumption (A) | Accuracy (±%) | Resolution (bits) | Response Time (s) | Interface Type | Operating Temp (°C) | Lead Time (days) | Link | Notes
Carbon Dioxide (CO2) Sensor I2C | PASCO2V15AUMA1 | Infineon Technologies | 27.55 | 3.3, 5 | 1mA @ 5V 10mA @ 3.3V | 5 |  | 55 | I2C | 0 to 50 |  | PASCO2V15AUMA1 Infineon Technologies ¦ Sensors, Transducers ¦ DigiKey | -CO2 -Low operating tempurature range -Max 85% humid or its broken -Sensor accuracy may be affected when sampling rates exceed 1 meas/min -Long response time -Solder pads require reflow soldering
| U91010001 | Unitense | 32.16 | 5 | 26mA | 5 |  | 40s | PWM | -10 to 50 |  | U91010001 Unitense ¦ Sensors, Transducers ¦ DigiKey | -Pins for through hole mounting
T6793-5K Amphenol Advanced Sensors (Telaire) ¦ Sensors, Transducers ¦ DigiKey
Barometric Pressure
Component Name | Part Number | Manufacturer | Est. cost (ea) | Rated voltage (V) | Current Consumption (A) | Accuracy | Resolution (bits) | Response Time (s) | Interface Type | Operating Temp (°C) | Lead Time (days) | Link | Notes

## Power Management
Power Managemnt
Component Name | Part Number | Manufacturer | Est. cost (ea)(CAD) | Vin min (V) | Vin max (V) | Max Pin (W) | Max charging Current (A) | Charging Voltage (V) | Battery type | Operating Temp (°C) | Lead Time (days) | Mounting Type | Link | Notes
Adafruit bq25185 USB / DC / Solar Lithium Ion/Polymer charger | 6091 | adafruit/Texas Instruments | 9.63 | 3 | 18 |  | 1 | 4.5 | LiPo/LiIon | -40 to 125 | 5 | Through hole | Adafruit bq25185 USB / DC / Solar Lithium Ion/Polymer charger : ID 6091 : Adafruit Industries, Unique & fun DIY electronics and kits | Breakout board One cell 25V max input but 18V operational Fault protection
Solar Power Manager 5v V1.1 | DFR0559 | DF Robot | 7.9 | 4.4 | 6 | 10 | 0.9 | 5 | LiPo |  |  | Through hole | Solar Power Manager 5V - DFRobot | Don't think this is an improvement over Heltec's built in one
PowerBoost 1000 Charger - Rechargeable 5V Lipo USB Boost @ 1A - 1000C | 2465 | adafruit/Texas Instruments | 19.95 |  |  |  | 0.5 | 5.2 | LiPo/LiIon | -40 to 85 |  | Through hole | PowerBoost 1000 Charger - Rechargeable 5V Lipo USB Boost @ 1A [1000C] : ID 2465 : Adafruit Industries, Unique & fun DIY electronics and kits | Designed for charge control, not solar. DC-DC boost converter
Solar Power Management Module, for 6V~24V Solar Panel | 16120 | waveshare | 13.99 | 6 | 24 |  | 1 | 5 or 3.3 | LiPo/LiIon |  |  | Screws/cables | Solar Power Manager, Solar Power Management Module, for 6V~24V Solar Panel | Larger module Includes single 18650 cell holder MPPT
Solar Power Manager Module (D) | couldn’t find | waveshare | 17.99 | 6 | 24 |  | 1 | 5 or 3.3 | LiPo/LiIon |  |  | Screws/cables | Solar Power Manager Module (D), Supports 6V~24V Solar Panel and Type-C Power Adapter, 5V/3A Regulated Output ¦ Solar Power Manager (D) | Very similar to the one above but for 3 18650s
Standalone Linear Li-lon Battery Charger with Thermal Regulation in SOP-8 | TP4056 | various clones |  | -0.3 | 10 |  | 1 | 2.5 | LiPo/LiIon | -10 to 80 |  |  | Amazon.ca : tp4056 | Looks like this chip has been cloned a ton, beware of bad chips. Lots of equivalents
Notes: Not sure ecactly what we need for this. Maybe something specifically for solar, with mppt. Maybe we just need a power manager to protect the batteries.

## Solar Panels
Solar Panels
Component Name | Part Number | Manufacturer | Est. cost (ea)(CAD) | Power (Watts) Max | Current @ Pmpp | Voltage @ Pmpp | Isc (A) | Voc (V) | Max Operating Temp (°C) | Min Operating Temp (°C) | Type | Lead Time (days) | URL | Convience [1,5] | Notes
POLYCR SOLAR CELL 5V | 4355-SP-53X30-4-DK-ND | AMX Solar | 9.3175 | 0.21 | 0.0407 | 5.28 | 0.044 | 6.27 | 90 | -40 | Polycrystalline | 1 | SP-53X30-4-DK AMX Solar ¦ Sensors, Transducers ¦ DigiKey | 1 | Tiny comes in a pacl of 4 for $37.26
Solar Panels & Solar Cells 5V 1.2W Solar Panel - ETFE - Voltaic P124 | 485-5368 | Adafruit Industries LLC | 27.1 | 1.22 | 0.2 | 6.07 |  | 7.09 |  |  | Monocrystalline |  | 5368 Adafruit ¦ Mouser Canada | 4 | Datasheet not found
MONOCRYSTALN SOLR CELL | 1597-1415-ND | Seeed Technology Co., Ltd | 28.78 | 1.5 | 0.27 | 5.5 |  | 8.2 |  |  | Monocrystalline | 1 | 313070002 Seeed Technology Co., Ltd ¦ Sensors, Transducers ¦ DigiKey | 3 | Not a very informative datasheet
MONOCRYSTALIN SOLAR CELL 2W 8.2V | 1597-1416-ND | Seeed Technology Co., Ltd | 38.45 | 2 | 0.36 | 5.5 |  | 8.2 |  |  | Monocrystalline | 1 | 313070003 Seeed Technology Co., Ltd ¦ Sensors, Transducers ¦ DigiKey | 2 | $10 more than the one above for .5 W There's another .5 W less for another $10 less
5V 5W SOLAR PANEL - ETFE - VOLTA | 1528-5367-ND | Adafruit Industries LLC | 67.85 | 5.75 | 0.94 | 6.12 |  | 7.13 |  |  | Monocrystalline | 1 | 5367 Adafruit Industries LLC ¦ Sensors, Transducers ¦ DigiKey | 1 | Datasheet missing on Digikey
HIGH-EFFICIENCY WATERPROOF PV-12 | 1597-114992711-ND | Seeed Technology Co., Ltd | 100.995 | 12 | 1 | 12 | 1 |  | 70 | -20 | Monocrystalline | 1 | 114992711 Seeed Technology Co., Ltd ¦ Sensors, Transducers ¦ DigiKey | 5 | Expensive and large over 1'x9"
[13 empty] | SM451K08L ANYSOLAR Ltd ¦ Sensors, Transducers ¦ DigiKey |  | blah
Notes: Eric has an assortment of solar panel options, this was just a quick look at what is out there if we end up needing to order something.